## Grass characteristics
| DM | ODM | Raw Fat | Raw protein | Carbohydrates | Theoretical biogas potential |  | pH | Biogas potential (lab) | CH4
| % | %DM | kg/t | kg/t | kg/t | Nm3/t | % |  | Nm3/t | %
Sample 1 (slightly dry) | 35.4% | 71.72% | 7.51 | 23.9 | 140 | 130 | 54 | 4.72 | 113.4 | 63.4
Sample 2 ((freshly mown) | 25.2% | 77.78% | 6.39 | 32.8 | 82.6 | 91 | 57 | 7.41 | 89.4 | 60.5
sample from intermediate storage | 41.8% | 77.02% | 7.35 | 36.9 | 169 | 160 | 54 | 6.28 | 144.7 | 58.9
Average | 34.1% | 75.5% | 7.1 | 31.2 | 130.5 | 127 | 55 | 6.14 | 115.8 | 60.9
Standard deviation | 8.4% | 3.3% | 0.6 | 6.6 | 44 | 34.6 | 1.7 | 1.4 | 27.7 | 2.3
| DM | ODM | N (%DM) | C (%DM)
Grass fibres from mono-digestion | 30.3% | 15.8% | 1.5% | 40.8%
Digestate from co-digestion
Parameter | Unit | 05/05/2020 or 25/05/2020*
pH |  | 8.6
ammonium N | g NH3-N/kg FM | 5.7
Total N | g/ kg FM | 8.7
Mineral N | g/ kg FM | 5.7
Kjeldahl N | g/ kg FM | 8.7
Potassium | g/kg K2O FM | 6.9
Phosphorous | g/kg P2O5 FM | 6.6
Dry Matter | g/ kg FM | 129
OC | g/ kg FM | 50.6
Organic matter | g/ kg FM | 91.2
C/N |  | 5.8
Total C | g/kg FM | 50.46
VOZ/TAC |  | 0.19
conductivity | mS/cm | 7.8
Dry matter | % | 13.44
Organic dry matter | % DM | 74.45*
Crude fat | kg/ton | 4.31*
Crude proteins | kg/ton | 19.9*
Carbohydrates |  | 44.4*
Biogas potential | m³ biogas/ton | 39±3*
Methane content | % | 57*
Methane potential | m³ CH4/ton | 22±1*
Biogas potential | M³ biogas/ton
Parameter | Unit | VeDoWS | Pig slurry | Roadside grass
pH |  | 7.24 ± 0.43 | 7.63±0.03 | 5.14
Ammonium N | g NH3-N/kg FM | 1.53±0.40 | 2.79±0.29 | 0.73±13.13
Total N | g/ kg FM | 10.23±0.21 | 4.63±0.82 | 2.65±0.41
Mineral N | g/ kg FM | 1.53±0.41 | 2.80±0.29
Kjeldahl N | g/ kg FM | 10.29±0.21 | 4.62±0.83
Potassium | g/kg K2O FM | 3.49±3.49 | 4.46±0.99
Phosphorous | g/kg P2O5 FM | 8.89±0.06 | 2.97±0.84 | 5.65 ± 0.41
Dry Matter | % | 25.5±8.8 | 6.1±1.8 | 31.94±1.3
OC | g/ kg FM | 117.70±4.2 | 25.68±7.58 | 134.393±12.24
OM | g/ kg FM | 211.86±7.55 | 46.22±13.64 | 240.02±19.31
C/N |  | 11.45±0.18 | 5.45±0.67
VOZ | mg CH3COOH/L | 31610.50±2593.5 | 3369.5±580.5
TAC | mg CaCO3/L | 15906.5±231.5 | 16038.0±2425.0
VOZ/TAC |  | 1.99±0.19 | 0.21
Crude proteins | Kg/ton | 49.2±2.6 | 10.01±2.39 | 35.4
Crude fat | Kg/ton | 23.1±2.1 | 1.38±0.40 | 14.6
Carbohydrates | Kg/ton | 116±10 | 21.3±9.3 | 87.4±13.6
Methane content | % | 58±0 | 57±0 | 56.5±1.5
Methane potential | M³CH4/ton | 78±4 | 9±0 | 56±3
Biogas potential | M³ biogas/ton | 157.1 (rt = 42) | 33.2 (rt = 42) | 107.9 (rt = 39 )

## Scenario 1
Scenario 1
Life cycle inventory
Composting | Product | Unit | Value | loc | Scale | Range | Uncertainty | Source | Comments
Functional unit (FU) | Mowed grass | kg | 1000
Inputs
| machine operation, diesel, >= 74.57 kW, low load factor | hour | 0.35 | -1.04 | 0.28 |  | Lognormal | ecoinvent
| Water | litres | 123.33 |  |  | 20-330 | Triangular
| Electricity | kWh | 50
Outputs
| Compost | kg | 495
Emissions | CO2 | kg/FU | 64.1222 | [5 empty] | Difference between total C loss and C lost as CH4
| NH3 | kg/FU | 0.3508 | [5 empty] | 83% of the total N loss
| N2O | kg/FU | 0.08226 | [5 empty] | 15% of total N loss
| CH4 | kg/FU | 2.0865 | [5 empty] | 2.24% of total C loss
| CO | kg/FU | 0.23752 | [5 empty] | Corresponds to 0.34% of the C losses
Field Application
Inputs
| Compost | kg | 495
| Compost loading and spreading, by hydraulic loader and spreader | kg | 495 | [5 empty] | Modified ecoinvent process "solid manure loading and spreading, by hydraulic loader and spreader"
| inorganic Phosphorus fertilizer, as P2O5 | kg | -5.65
| inorganic Potasssium fertilizer, as K2O | kg | -10
| inorganic nitrogen fertilizer, as N | kg | -1.96 |  |  |  |  | From DAISY | Fertilizer substitution
| transport, freight, lorry >32 metric ton, EURO6 | t-km | 49.5 | [5 empty] | Assuming a transport distance of 100 km
Outputs
| CO2, biogenic | kg | 223.2212 |  |  |  |  | From DAISY
| N2O | kg | 0.03 |  |  |  |  | From DAISY
| NO3- | kg | 0.52 |  |  |  |  | From DAISY
| CO2, seq | kg | -21.9578 |  |  |  |  | From DAISY | 10.91% of C sequestered from 100 years application
Mass balance composting
Parameter | Percentage | Roadside grass | Compost "mature" | Losses | Source: Hamelin: 2014
|  | kg/ | kg | kg
Total mass |  | 1000 | 495 | 505
DM (%FM) | 34.1% | 341 | 201.19 | 139.81
VS (%DM) | 75.5% | 257.455 | 115.8547 | 141.6003
Total N |  | 4.99 | 4.6407 | 0.3493
P2O5 |  | 5.65 | 5.65 | 0
K2O |  | 10 | 10 | 0
Carbon (C) |  | 124.75 | 54.89 | 69.86
Note on C4: Examples of parameters: - Revenues: Price/price range of output products - CAPEX - OPEX (e.g. prices of auxiliary products, personnel, water (process water, cooling,…))
Note on D4: Please use dynamic units as much as possible.
Note on E4: Provide numerical data. Please be consistent in the use of decimal points and commas. Indicate in the column 'sources' whether the data is from literature, own experiments,… Using comments multiple values can be added if several sources are available (you can indicate the source per value in the comments between [ ]). Please add the first author name and the year of publication. On the sheet 'sources' the details can be provided. A range with lower and upper values can be provided in the column 'Range'.
Note on H4: If average and standard deviation not available, please provide a range. For eg. Numerical data seperated with a hyphen (e.g. 0.5-2.5)
Note on K4: Type of data sources (Literature, website, own experiments…).

## Scenario 2
Scenario 2 | 2(a) & 2(b) involves valorisation of biogas through a CHP and bogras upgrading respectively. Unit processes are common for both sub-scenarios unless specified otherwise
Life cycle inventory
Mono-digestion (AD Cell) | Product | Unit | Mean | loc | Scale | Range | Uncertainty | Source | Comments
Functional unit (FU) | Mowed grass | kg | 1000
Inputs
| anaerobic digestion plant construction, agricultural | unit | 2.38*10^-3 |  |  |  |  | Ecoinvent database | Scaled to 1 FU
| Mowed grass | kg | 1000
Lognormal
Outputs
| Biogas | m3 | 96.4 |  | 72.3 |  |  | Primary data from AD cell | Refer to time series in Scenrio2.ipynb
| Digestate | kg | 752 |  |  |  |  | Primary data from AD cell | Assumed to be 1%
| Leachate | m3 | 0.048 |  |  |  |  | Primary data from AD cell | Assuming a density of 1000 kg/m3
Emissions | Fugitive CH4 | m3 | 0.5784 | [5 empty] | Assuming Methane losses of 1%
CHP (2a)
Inputs
| Biogas | m3 | 94.472 |  | 72.3 |  |  |  | Biogas supplied to CHP adjusted for 1 tonne of RG and fugitive emissions.
Outputs
| electricity, high voltage | kWh | 229.5238 | 5.85 | 176.3415 |  |  | Ecoinvent database (heat and power co-generation, biogas, gas engine) | 0.42 m3 biogas = 1kWh electricity
| heat | MJ | 1183.6084 |  | 911.3327
| internal use | MJ | 887.7063 |  | 683.4995 | 50-75%
| supply to district heating | MJ | 295.9021 |  | 227.8332
Biomethane (2b)
Inputs
| Biogas | m3 | 94.472 |  | 72.3 |  |  |  | Biogas supplied to CHP adjusted for 1 tonne of RG and fugitive emissions.
Outputs
| biomethane, high pressure | m3 | 61.4068 |  | 46.995 |  |  | Ecoinvent database (biogas purification to biomethane by membrane technique) | 1 m3 biogas = 0.65 m3 biomethane
| natural gas, high pressure, import from RU | m3 | -61.4 |  | -46.995 |  |  | Ecoinvent database
Composting
Inputs
| Digestate | kg | 742
| Composting facility, open | unit | 7.41e-06 | -11.814 | 0.22 |  | Lognormal | ecoinvent
| machine operation, diesel, >= 74.57 kW, low load factor | hour | 0.35 | -1.04 | 0.28 |  | Lognormal | ecoinvent
| Water | litres | 91.5109 |  |  | 20-330 | Triangular
| Electricity | kWh | 37.1
Outputs
| Compost | kg | 367.29
Emissions | CO2 | kg/FU | 43.4787 | [5 empty] | Difference between total C loss and C lost as CH4 | kg CO2-C/ kg DS
| NH3 | kg/FU | 0.21909 | [5 empty] | 83% of the total N loss | kg NH3-N/ ton DS
| N2O | kg/FU | 0.051374 | [5 empty] | 15% of total N loss | kg N2O-N/ ton DS
| CH4 | kg/FU | 1.4148 | [5 empty] | 2.24% of total C loss | kg CH4-C/ ton DS
| CO | kg/FU | 0.16106 | [5 empty] | Corresponds to 0.34% of the C losses
Field Application
Inputs
| Compost | kg | 367.29
| Compost loading and spreading, by hydraulic loader and spreader | kg | 367.29 | [5 empty] | Modified ecoinvent process "solid manure loading and spreading, by hydraulic loader and spreader"
| inorganic Phosphorus fertilizer, as P2O5 | kg | -5.65
| inorganic Potasssium fertilizer, as K2O | kg | -10
| inorganic nitrogen fertilizer, as N | kg | -1.39 |  |  |  |  | From DAISY | Fertilizer substitution
| transport, freight, lorry >32 metric ton, EURO6 | t-km | 36.729 | [5 empty] | Assuming a transport distance of 100 km
Outputs
| CO2, biogenic | kg | 105.0809 |  |  |  |  | From DAISY
| N2O | kg | 0.03 |  |  |  |  | From DAISY
| NO3- | kg | 0.52 |  |  |  |  | From DAISY
| CO2, seq | kg | 31.3878 |  |  |  |  | From DAISY | 23% of C sequestered from 100 years application
Mass balance composting
Parameter | Percentage | Digested roadside grass | Compost "mature" | Losses | Source: Hamelin: 2014
|  | kg/ | kg | kg
Total mass |  | 742 | 367.29 | 374.71
DM (%FM) | 30% | 222.6 | 131.334 | 91.266
VS (%DM) | 16% | 35.616 | 16.0272 | 19.5888
Total N | 1.4% | 3.1164 | 2.8983 | 0.21815
P2O5 |  | 5.65 | 5.65 | 0
K2O |  | 10 | 10 | 0
Carbon (C) | 38% | 84.588 | 37.2187 | 47.3693
Note on C4: Examples of parameters: - Revenues: Price/price range of output products - CAPEX - OPEX (e.g. prices of auxiliary products, personnel, water (process water, cooling,…))
Note on D4: Please use dynamic units as much as possible.
Note on E4: Provide numerical data. Please be consistent in the use of decimal points and commas. Indicate in the column 'sources' whether the data is from literature, own experiments,… Using comments multiple values can be added if several sources are available (you can indicate the source per value in the comments between [ ]). Please add the first author name and the year of publication. On the sheet 'sources' the details can be provided. A range with lower and upper values can be provided in the column 'Range'.
Note on H4: If average and standard deviation not available, please provide a range. For eg. Numerical data seperated with a hyphen (e.g. 0.5-2.5)
Note on K4: Type of data sources (Literature, website, own experiments…).
Note on AA43: 1 digester = cell

## Scenario 3
Scenario 3 | 3(a) & 3(b) involves valorisation of biogas through a CHP and bogras upgrading respectively. Unit processes are common for both sub-scenarios unless specified otherwise
Life cycle inventory
Co-digestion (Agro-digester) | Product | Unit | Mean | loc | Scale | Range | Uncertainty | Source | Comments
Functional unit (FU) | Mowed grass | kg | 1000
Inputs
| anaerobic digestion plant construction, agricultural | unit | 2.38*10^-3 |  |  |  |  | Ecoinvent database | Scaled to 1 FU
| Mowed grass | kg | 1000
| Raw pig manure | kg | 3117.64
| Solid fraction pig manure | kg | 1176.46 |  |  |  | Lognormal
| Alternate food waste management | kg | 549.47 |  |  |  |  | Ecoinvent process 'treatment of biowaste by anaerobic digestion'
Outputs
| Biogas | m3 | 97.38 | 2.97 | 33.98 |  | Weibull | Primary data from Inagro | Refer to time series in Scenario3.ipynb
| Digestate | kg | 4235.28 |  |  |  |  | Primary data from Inagro | Assumed to be 1%
Emissions | Fugitive CH4 | m3 | 0.58428 | [5 empty] | Assuming Methane losses of 1%
Avoided "conventional" management of co-digestion feedstock
Inputs
Raw pig manure
Storage | Raw pig manure | kg | -3117.64
| NH3 | kg | -0.67902
| CH4 | kg | -5.3
Field application
Inputs | Raw pig manure | kg | -3117.64 |  |  |  |  | Ecoinvent database | Modified according to Belgian conditions. Unit process also includes infrastructure components
| Transport | t-km | -155.882 | [5 empty] | Assuming a transport distance of 50 km
| Manure loading and spreading, by hydraulic loader and spreader | kg | -3117.64 | [5 empty] | Field application of Raw pig manure
| inorganic Potasssium fertilizer, as K2O | kg | 13.9
| inorganic nitrogen fertilizer, as N | kg | 14.31
Outputs
| CO2, biogenic | kg | -293.6 | [5 empty] | From field application
| NO3- | kg | -5.28
| N2O | kg | -0.26
| NH3 | kg | -0.21212 | [5 empty] | 2% TAN
Solid fraction pig manure
Storage | Solid fraction pig manure | kg | -1176.46
| NH3 | kg | -0.25623
| CH4 | kg | -2
Field application
Inputs | Raw pig manure | kg | -1176.46 |  |  |  |  | Ecoinvent database | Modified according to Belgian conditions. Unit process also includes infrastructure components
| Transport | t-km | -235.2 | [5 empty] | Assuming a transport distance of 200 km
| Manure loading and spreading, by hydraulic loader and spreader | kg | -1176.46 | [5 empty] | Field application of Raw pig manure
| inorganic Potasssium fertilizer, as K2O | kg | 13.9
| inorganic phosphorus fertilizer, as P2O5 | kg | 10.45
Outputs
| CO2, biogenic | kg | -505.1755 | [5 empty] | From field application
| NO3- | kg | -4.53
| NH3 | kg | -0.04374
| N2O | kg | -0.22
CHP (3a)
Inputs
| Biogas | [6 empty] | Ecoinvent database | Modified according to Belgian conditions. Unit process also includes infrastructure components
|  | m3 | 94.8481 | 2.97 | 33.98 |  |  |  | Biogas supplied to CHP adjusted for 1 tonne of RG and fugitive emissions.
Outputs
| electricity, high voltage | kWh | 225.8289 | 7.0714 | 80.9048 |  |  | Ecoinvent database (heat and power co-generation, biogas, gas engine) | 0.42 m3 biogas = 1kWh electricity
| heat | MJ | 1164.5543 | 36.4659 | 417.2097
| internal use | MJ | 873.4157 | 27.3495 | 312.9073
| supply to district heating | MJ | 291.1386 | 9.1165 | 104.3024
Biomethane (3b)
Inputs
| Biogas | m3 | 94.8481 | 2.97 | 33.98 |  |  |  | Biogas supplied to CHP adjusted for 1 tonne of RG and fugitive emissions.
Outputs
| biomethane, high pressure | m3 | 61.6513 | 1.9305 | 22.087 |  |  | Ecoinvent database (heat and power co-generation, biogas, gas engine) | 0.42 m3 biogas = 1kWh electricity
| natural gas, high pressure, import from RU | m3 | -61.6513 | -1.9305 | -22.087
Composting | [5 empty] | 1
Inputs
| Digestate | kg | 4235.28
| Composting facility, open | unit | 7.41e-06 |  |  |  | Lognormal | ecoinvent
| machine operation, diesel, >= 74.57 kW, low load factor | hour | 0.35 |  |  |  | Lognormal | ecoinvent
| Water | litres | 522.3371 |  |  | 20-330 | Triangular
| transport, freight, lorry >32 metric ton, EURO6 | t-km | 211.5 | [5 empty] | Transport distance of 50 km
| Electricity | kWh | 211.764
Outputs
| Compost | kg | 2498.8152 |  |  |  |  | Zhang, 2021 (41% reduction in total weight) | C losses |  | Emission factor 1
Emissions | CO2 | kg | 270.4565 |  |  |  |  | Emissions: Gábor Szántó | CH4-C | 0.9 | % of initial total C
| NH3 | kg | 1.1578 | [5 empty] | CO2-C | 34.8 | % of initial total C
| N2O | kg | 0.47876
| CH4 | kg | 2.5348 | [5 empty] | N losses
[9 empty] | NH3-N | 2.5 | % of initial total N
[9 empty] | N2O-N | 0.8 | % of initial total N
Field Application
Inputs
| Compost | kg | 2498.8152
| Compost loading and spreading, by hydraulic loader and spreader | kg | 2498.8152 | [5 empty] | Modified ecoinvent process "solid manure loading and spreading, by hydraulic loader and spreader"
| inorganic Phosphorus fertilizer, as P2O5 | kg | -29
| inorganic Potasssium fertilizer, as K2O | kg | -29
| inorganic nitrogen fertilizer, as N | kg | -17.09 |  |  |  |  | From DAISY | Fertilizer substitution
| transport, freight, lorry >32 metric ton, EURO6 | t-km | 499.763 | [5 empty] | Assuming a transport distance of 200 km
Outputs
| CO2, biogenic | kg | 409.7989 |  |  |  |  | From DAISY
| N2O | kg | 0.26 |  |  |  |  | From DAISY
| NO3- | kg | 5.28 |  |  |  |  | From DAISY
| CO2, seq | kg | 21.5684 |  |  |  |  | From DAISY | 5% of C sequestered from 100 years application
Mass balance composting
Parameter | Percentage | Digestate (kg) | Compost "mature" (kg) | Source: Zhang, 2021
Total mass |  | 4235.28 | 2498.8152
DM (%FM) | 12% | 508.2336 | 360.8459
VS (%DM) | 74% | 376.0929 | 225.6557
Total N | 0.9% | 38.1175 | 31.0275
P2O5 | 0.7% | 29.647 | 29.647
K2O | 0.7% | 29.647 | 29.647
Carbon (C) | 38% | 193.1288 | 117.5388
Note on C4: Examples of parameters: - Revenues: Price/price range of output products - CAPEX - OPEX (e.g. prices of auxiliary products, personnel, water (process water, cooling,…))
Note on D4: Please use dynamic units as much as possible.
Note on E4: Provide numerical data. Please be consistent in the use of decimal points and commas. Indicate in the column 'sources' whether the data is from literature, own experiments,… Using comments multiple values can be added if several sources are available (you can indicate the source per value in the comments between [ ]). Please add the first author name and the year of publication. On the sheet 'sources' the details can be provided. A range with lower and upper values can be provided in the column 'Range'.
Note on H4: If average and standard deviation not available, please provide a range. For eg. Numerical data seperated with a hyphen (e.g. 0.5-2.5)
Note on K4: Type of data sources (Literature, website, own experiments…).